## Inverter Model
Technical Specifications(R410A-Inverter)
|  |  | STI-09-KE | STI-12-KE | STI-18-KE | STI-24-KE
Type |  |  | Heating pump | Heating pump | Heating pump | Heating pump
Control type |  |  | remote | remote | remote | remote
Rated cooling capacity |  | Btu/h | 9000(3400-12280) | 12000(3240~12280) | 18000(5118~19450) | 24000（6140-25590）
|  | W | 2640(1000-3600) | 3520(950~3600) | 5280(1500~5700) | 7030（1800-7500）
Rated heating capacity |  | Btu/h | 9500(3400-12800) | 12000(3240~12280) | 18500(5118~22180) | 24000（6140-25590）
|  | W | 2780(1000-3750) | 3520(950~3600) | 5420(1500~6500) | 7030（1800-7500）
EER for cooling |  | Btu/h.w; W/W | 3.23 | 3.22 | 3.24 | 2.81
COP for heating |  | W/W | 3.64 | 3.63 | 3.63 | 3.02
Moisture removal |  | Liters/h | 1.2 | 1.3 | 1.8 | 2.2
Indoor noise level at cooling | High | dB(A) | 36 | 40 | 44 | 47
| Med. | dB(A) | 33 | 36 | 40 | 44
| Low | dB(A) | 39 | 33 | 36 | 42
Outdoor noise level |  | dB(A) | 52 | 52 | 56 | 56
Electrical Data
Power supply |  |  | 220-240V~/50Hz/1P | 220-240V~/50Hz/1P | 220-240V~/50Hz/1P | 220-240V~/50Hz/1P
Voltage Range |  | V | 165~265 | 165~265 | 165~265 | 165~265
Rated current | Cooling | A | 3.8(1.8-7.0) | 5.0(1.3～6.1) | 7.8(1.6~10.8) | 12.0(1.7-15.5)
| Heating | A | 3.5(1.8-7.0) | 4.5(1.3～7.8) | 7.1(1.6~12.0) | 11.2(1.7-15.5)
Rated input | Cooling | W | 817(320-1500) | 1093(290～1630) | 1630(200~2150) | 2500（350-3200）
| Heating | W | 764(320-1500) | 970(290～1700) | 1493(230~2350) | 2330（350-3200）
Annual energy consumption |  | kwh (cooling) | 408.5 | 546.5 | 815 | 1250
Max current |  | A | 7 | 6.1/7.8 | 10.8/12.0 | 15.5
Max input |  | W | 1500 | 1630/1700 | 2150/2350 | 3200
Refrigerating System
Refrigerant/Charge |  | Gram | R410/650g | R410/670g | R410/1350g | R410/1650g
Compressor | Type |  | Rotary | Rotary | Rotary | Rotary
| Model |  | 39A23MYJ&FJKD | 39A26MZJ-FJKE | C-6RZ146H1DJ | ATN150D42UFZ
| MFG |  | RECHI | RECHI | SANYO | GMCC
Evaporator |  |  | 3-bend | 3-bend | 3-bend | 3-bend
Condenser |  |  | single-row | single-row | double-arranged | double-arranged
Fan System
Indoor air circulation Cooling/heating |  | m3/h | 500/500 | 700/700 | 780/800 | 1060/1100
Indoor fan type |  |  | Cross Flow | Cross Flow | Cross Flow | Cross Flow
Indoor fan speed H/M/L | Cooling | rpm | 1150/950/850 | 1150/1050/950 | 1250/1000/900 | 1100/1000/900
| Heating | rpm | 1150/1000/900 | 1150/1050/950 | 1250/1000/900 | 1100/1000/900
| Dry | rpm | 850 | 950 | 900 | 900
| Sleep | rpm | 850/900 | 950 | 900 | 900/900
Indoor fan motor output |  | W | 20 | 20 | 25 | 45
Outdoor fan type |  |  | Propeller fan | Propeller fan | Propeller fan | Propeller fan
Outdoor fan speed |  | rpm | 860 | 860 | 860 | 860/700
Outdoor fan motor output |  | W | 25 | 25 | 52 | 45
Connections
Connecting Pipe | Gas | Inches | 3/8'' | 3/8'' | 1/2'' | 1/2''
| Liquid | Inches | 1/4'' | 1/4'' | 1/4'' | 1/4''
Connecting Wiring | Size x Core number |  | 4×1.5mm2 | 4×1.5mm2 | 4×1.5mm2 | 4×0.75mm2
Others
Suitable area |  | m2 | 9~16 | 15~23 | 20~35 | 30~50
Net dimensions | Indoor | mm | 777×250×205 | 811×292×205 | 910x292x205 | 1010×315×220
(W x H x D) | Outdoor | mm | 700×256×552 | 700×256×552 | 780×290×605 | 886×357×605
Net weight | Indoor | kg | 8 | 8 | 10 | 13
| Outdoor | kg | 26 | 27 | 37 | 38
Packing dimensions | Indoor | mm | 848×315×275 | 885×366×278 | 977×367×276 | 1096×390×297
(W x H x D) | Outdoor | mm | 798×356×585 | 798×356×585 | 883×412×653 | 910×392×633
Gross weight | Indoor | kg | 10 | 10 | 13 | 16
| Outdoor | kg | 31 | 32 | 42 | 42
Note on D55: 含管包装
Note on E55: 含管包装
Note on G55: 含管包装